## Remote Controller
Description | Designator | Footprint | Quantity | Value
RF Connectors / Coaxial Connectors SMA Coaxial Right angled | ANT22 | LPRS_SMA_CONNECTOR | 1
Capacitor | C1, C11, C12, C13, C14, C15, C21, C31, C41, C51, C72, C82, C84 | C0805 | 13 | 100nF
Capacitor | C16, C17, C22, C23, C24 | C0805 | 5 | 22pF
Capacitor | C71, C74 | C1206 | 2 | 1uF
Polarized Capacitor Tantalium | C73 | Tantalium CASE B | 1 | 100uF
Capacitor | C75 | C0805 | 1 | 33pF
Capacitor | C76 | C0805 | 1 | 10pF
Capacitor | C81 | C0805 | 1 | 330nF
Polarized Capacitor Tantalium | C83 | Tantalium CASE A | 1 | 10uF
Default Diode | D1 | DO-214AC(SMA) | 1 | 1N4007
High Conductance Fast Diode | D11, D12, D82 | Mini MELF | 3
Schottky Rectifier | D21 | DO-214AC(SMA) | 1 | SS14
Schottky Rectifier | D71 | DO-214AC(SMA) | 1 | SS34
Default Diode | D81 | DO-214AC(SMA) | 1 | 1N4001
Header, 7-Pin, Dual row | Display | HDR2X7 | 1 | IDC Box
Solid Aluminum Capacitor with Organic Semiconductor Electrolyte: 220uF, 6.3V, Bulk Pack | E71, E82 | E | 2 | 220uF
Solid Aluminum Capacitor with Organic Semiconductor Electrolyte: 100uF, 16V, Bulk Pack | E73, E81 | E | 2 | 1000uF
2410 SMT Fuse ¦ Quick Acting ¦ 1A | F1 | FUSE SMD 2410 | 1 | 500mA
Header, 3-Pin | INPUT | HDR1X3 | 1 | KF300-3P
Inductor SMD | L71 | IND POWER RH74 | 1 | 100uH
Inductor SMD | L82 | IND POWER CD54 | 1 | 220uH
Header, 8-Pin | OUTPUT | HDR1X8 | 1 | KF129
Header, 2-Pin | POWER | HDR1X2 | 1 | KF300-2P
NPN General Purpose Amplifier | Q11, Q12, Q21, Q22, Q23, Q24, Q71 | SOT-23A_N | 7
PNP General Purpose Amplifier | Q41 | SOT-23A_N | 1
Resistor | R11, R12, R13, R14, R16, R72, R201, R202, R204, R205, R212, R214, R216 | R0805 | 13 | 4.7K
Resistor | R15, R17, R73, R213, R215 | R0805 | 5 | 47K
Resistor | R31, R32, R45, R46, R81 | R0805 | 5 | 10K
Resistor | R41, R42 | R0805 | 2 | 220K
Resistor | R43 | R0805 | 1 | 7.5K
Resistor | R44 | R0805 | 1 | 20K
Resistor | R51, R52, R53, R54 | R0805 | 4 | 10
Resistor | R74 | R0805 | 1 | 2.2K
Resistor | R75 | R0805 | 1 | 1K
Resistor | R203, R206 | R0805 | 2 | 470
Resistor | R207, R208, R209 | R0805 | 3 | 22
Resistor | R210, R211 | R0805 | 2 | 0
2C Telecommunication Relay | Relay1, Relay2 | Relay v23105-a5001-a201 | 2
Header, 4-Pin | RS485_1, RS485_2 | HDR1X4 | 2 | KF300-2P
6 Position Card Connector SIM Card Surface Mount, Right Angle Gold | SIM201 | SIM Card Holder | 1
Zener Diode | ZD71 | Mini MELF | 1 | 5.1v
Zener Diode | ZD81 | Mini MELF | 1 | 5.6v